## Courts
| STANDARD PADEL COURT | PANORAMIC PADEL COURT | FULL PANORAMIC PADEL COURT
FOUNDATION AREA | 20,9METERS X 10,9METERS | 20,9METERS X 10,9METERS | 20,9METERS X 10,9METERS
GAMEPLAY AREA | 20METERS X 10METERS | 20METERS X 10METERS | 20METERS X 10METERS
METALLIC PROFILES* | 80MM x 60MM x 3MM | 80MM x 80MM x 3MM | 100MM x 120MM x 3MM
FENCE PROFILES** | 50MM X 50MM X4MM | 50MM X 50MM X4MM | 50MM X 50MM X4MM
GLASS THICKNESS | 10MM TEMPERED GLASS | 12MM TEMPERED GLASS | 12MM TEMPERED GLASS
LED LIGHT | 150W | 200W | 200W
ARTIFICIAL TURF | 13MM PADEL GRASS FIP APPROVED MONOFILAMENT OR TEXTURED | 13MM PADEL GRASS FIP APPROVED MONOFILAMENT OR TEXTURED | 13MM PADEL GRASS FIP APPROVED MONOFILAMENT OR TEXTURED
LIGHTNING POLE | T SHAPE, K SHAPE, D SHAPE | T SHAPE, K SHAPE, D SHAPE | T SHAPE, K SHAPE, D SHAPE
DESCRIPTION | STANDARD PADEL COURTS POSSES ALL THE NECESSARY FEATURES FOR BASIC PADEL GAMEPLAY | PANORAMIC PADEL COURTS HAVE SPECIAL DESIGNS THAT PROVIDE A WIDER FIELD OF VIEW. | WALLS OF THE FULL PANORAMIC COURTS ENTIRELY MADE OF GLASS, ALLOWING PLAYERS AND SPECTATORS TO WATCH THE GAME FROM EVERY ANGLE
STRUCTURE PICTURES FOR THE REFERENCE
| STANDARD PADEL COURTS OF UNIXPADEL | PANORAMIC PADEL COURTS MANUFACTURED BY UNIXPADEL | WE USE CANNALS FOR THE GLASS OF THE FULL PANORAMIC PADEL COURTS
* GALVANIZED OPTION AVAILABLE . ELECTRO STATIC POWDER PAINT COLOR IS OPTIONAL
** GALVANIZED OPTION AVAILABLE . ELECTRO STATIC POWDER PAINT COLOR IS OPTIONAL
OUR PADEL GLASSES ARE CERTIFIED WITH EN AND CE STANDARDS FOR TECHNICAL EXCELLENCE
UNIXPADEL OFFERS A 10-YEAR WARRANTY ON THE METALLIC STRUCTURE
PADEL GRASS UNDER UNIXPADEL 5 YEARS WARRANTY
IN ADIYAMAN WE MANUFACTURE OUR METALLIC STRUCTURE WITH THE HIGH STANDARD OUR DEDICATION TO EXCELLENCE IS RECOGNIZED BY THE PRESTIGIOUS ISTANBUL TECHNICAL UNIVERSITY, WHICH HAS SUBJECTED UNIXPADEL COURTS TO RIGOROUS WIND RESISTANCE AND MAN IMPACT TESTS. MOREOVER, OUR SURFACES ARE FIP-APPROVED, MEETING THE HIGHEST TOURNAMENT STANDARDS FOR AN UNPARALLELED PLAYING EXPERIENCE. OUR UNIXPADEL ARTIFICIAL GRASS IS APPROVED BY INTERNATIONAL PADEL FEDERATION STANDARD BY KIWA LABROTARY IN THE NETHERLANDS.